## Introduction
Sheet | Description
Main-v1.2 | Latest version main board.
AHRS-v1.3 | Latest version AHRS board.
GPS-v1 | GPS Board (GPS Unit to be purchased from GTOP for ~$USD15)
COMBINED | The individual parts list on one sheet
DIGIKEY BOM | BOM (export as CSV) Template suitable for upload at https://ordering.digikey.com/RegisteredUser/OrderFileUpload.aspx
|  |  | Main | AHRS
Rough Price Estimates (Prices from Digikey, valid as of 08/10) are as follows: |  | Quantity 1 | 1 | 1
Main Board = ~$USD30 |  | Quantity 2 | 0 | 0
AHRS Board = ~$USD50 |  | Quantity 3 | 0 | 0
GPS Board = ~$25 (Including $15 GPS from GTOP)
(Note that these estimates do not include PCB or Shipping, which adds around $5-15 depending on the PCB type and size) |  |  | Main | AHRS
|  | Combined Order | 10 | 10
All part numbers are for digikey unless otherwise specified.

## Main-v1.1
Qty | Value | Device | Comment | Part Number | MOQ/MULT
0 | N/A | M04PTH | CN5 | N/A | 0 | DNP
3 | 0.01 | C-EUC0603 | C18, C19, C35 | 399-1092-1-ND | 10
1 | 1.5k | R-EU_R0603 | R16 | P1.50KHCT-ND | 10
1 | 4.7k | 4R-N0603-ARC | RN1 | TC164J-4.7KCT-ND | 10
1 | 1M | R-EU_R0603 | R11 | P1.00MHCT-ND | 10
1 | 4.7u | C-EUC0805 | C27 | 399-3134-1-ND | 10
1 | 8MHz | CRYSTAL5X3 | Q1 | 535-9720-1-ND | 1 | Alternate: 535-9721-1-ND with 2 of 399-1049-1-ND
2 | 10k | R-EU_R0603 | R6, R18 | P10.0KHCT-ND | 10
2 | 10u | C-EUC0805 | C5, C38 | 445-4113-1-ND | 10 | Alternate: 399-3138-1-ND
1 | 10u/16V | C-EUC0805 | C26 | 587-1295-1-ND | 10
1 | 15k | R-EU_R0603 | R4 | P15.0KHCT-ND | 10
2 | 22 | R-EU_R0603 | R14, R15 | P22.0HCT-ND | 10
1 | 22k | R-EU_R0603 | R7 | P22.0KHCT-ND | 10
2 | 18pF | C-EUC0603 | C7, C8 | 399-1052-1-ND | 10
1 | 10.2k | R-EU_R0603 | R8 | P10.2KHCT-ND | 10
3 | 100 | R-EU_R0603 | R5, R12, R13 | P100HCT-ND | 10
10 | 100n | C-EUC0603 | C1, C2, C3, C4, C6, C11, C12, C22, C9, C10 | 399-5089-1-ND | 10
3 | 330 | R-EU_R0603 | R2, R3, R10 | P330HCT-ND | 10
1 | 1206L016WR | PTCSMD | F1 | F3132CT-ND | 1
1 | 2908-05WB-MG | USD-SOCKETNEW | CN6 | 3M5607CT-ND | 1
1 | BM08B-SRSS-TB | BM08B-SRSS-TB | CN1 | 455-1794-1-ND | 10
2 | BM10B-SRSS-TB | BM10B-SRSS-TB | CN2, CN3 | 455-1796-1-ND | 10
0 | BSS84 | BSS84 | Q3 | 568-1660-1-ND | 1 | DNP
1 | Blue | LEDCHIPLED_0603 | LED1 | 754-1119-1-ND | 1
1 | Green | LEDCHIPLED_0603 | LED3 | 754-1121-1-ND | 1
1 | BMP085 | BMP085 | U2 | 828-1005-1-ND | 1
1 | LP2985-3.3IM5 | LP2985-3.3IM5 | U3 | LP2985IM5-3.3CT-ND | 1
1 | M50-10 | M50-10 | CN4 | S9012E-05-ND | 1
1 | PCA9512 | PCA9512 | U4 | 568-3362-1-ND | 1
0 | POWER | M03PTH | SL1 | N/A | 0 | DNP
1 | Orange | LEDCHIPLED_0603 | LED2 | 754-1120-1-ND | 1
0 | SERVO1 | M03PTH | SL10 | N/A | 0 | DNP
0 | SERVO2 | M03PTH | SL11 | N/A | 0 | DNP
0 | SERVO3 | M03PTH | SL12 | N/A | 0 | DNP
0 | SERVO4 | M03PTH | SL13 | N/A | 0 | DNP
0 | SERVO5 | M03PTH | SL14 | N/A | 0 | DNP
0 | SERVO6 | M03PTH | SL15 | N/A | 0 | DNP
0 | SERVO7 | M03PTH | SL16 | N/A | 0 | DNP
0 | SERVO8 | M03PTH | SL17 | N/A | 0 | DNP
1 | SMAJ7.0A | DIODESMA | D2 | SMAJ7.0ALFCT-ND | 1
1 | STM32F103RET | STM32F103RET | U1 | 497-6444-ND | 1
1 | USBSMD | USBSMD | X1 | 670-1190-1-ND | 1
1 | ferrite bead | L-EUL2012C | L1 | 732-1611-1-ND | 1
1 | BAT54C | SOT23 | D1 | BAT54CCT-ND | 1
Part checked by Angus
Part value TBD
No-order or Non-digikey part
Notes:
R17 removed as it is DNP
Removed C20, C21, R1

## AHRS-v1.3
Qty | Value | Device | Comment | Part Number | MOQ/MULT
3 | 10uF | CAPACITOR0805 | C1, C36, C38 | 445-4113-1-ND | 10 | Alternate: 399-3138-1-ND
19 | 0.1uF | CAPACITOR0603 | C2, C4, C5, C6, C8, C10, C13, C14, C15, C18, C21, C22, C23, C27, C28, C29, C31, C32, C34 | 399-5089-1-ND | 10
2 | 4.7uF | CAPACITOR0805 | C3, C33 | 399-3482-1-ND | 10
2 | 18pF | CAPACITOR0603 | C7, C9 | 399-1049-1-ND | 10
3 | 0.22uF | CAPACITOR0603 | C11, C12, C20 | 490-1535-1-ND | 10
2 | 2.2uF | CAPACITOR0603 | C16, C17 | 399-3362-1-ND | 10
3 | 0.01uF | CAPACITOR0603 | C19, C30, C37 | 399-1092-1-ND | 10
3 | 15pF | CAPACITOR0805 | C24, C25, C26 |  | 10
1 | 1uF (Low ESR) | CAPACITOR0603 | C35 | 490-3898-1-ND | 10
1 |  | SM06B-SRSS-TB | CN1 | 455-1806-1-ND | 10
1 | Ferrite | INDUCTOR0603 | L1 | 445-1547-1-ND | 10
1 | 47uH | INDUCTOR0603 | L2 | 587-1722-1-ND | 10
1 | Orange | LED0603 | LED1 | 754-1120-1-ND | 1
1 | Blue | LED0603 | LED2 | 754-1119-1-ND | 1
1 | 8MHz | CRYSTAL-5x3 | Q1 | 535-9720-1-ND | 1
1 | 1M | RESISTOR0603 | R1 | P1.00MHCT-ND | 10
3 | 750R | RESISTOR0603 | R2, R3, R4 | RHM750HCT-ND | 10 | P750HCT-ND
2 | 330 | RESISTOR0603 | R5, R6 | RHM330HCT-ND | 10
1 | STM32F103CB | STM32F103CB | U1
1 | HMC5843 | HMC5843 | U3 | 342-1071-ND | 1
1 | LIS344ALH | LIS344ALH | U4 | 497-6345-1-ND | 1
1 | LM4132BMF-3.3 | LM4132 | U6 | LM4132BMF-3.3CT-ND | 1
1 | LP2985-3.3 | LP2985 | U7 | LP2985IM5-3.3CT-ND | 1
Part checked by Angus
Part value TBD
No-order or Non-digikey part

## GPS-v1
Qty | Value | Device | Comment | Part Number | MOQ/MULT
1 | 10uF/16v | CAPACITOR0805 | C1 | 587-1295-1-ND | 10
1 | 0.01uF | CAPACITOR0603 | C2 | 399-1092-1-ND | 10
1 | 10uF | CAPACITOR0603 | C3 | 445-4113-1-ND | 10
1 | LP2985-3.3IM5 | LP2985-3.3IM5 | U1 | LP2985IM5-3.3CT-ND | 1
1 | Ferrite | INDUCTOR0603 | L1 | 445-1547-1-ND | 10
1 |  | SM04B-SRSS-TB | CN1 | 455-1804-1-ND | 10
1 | 3000K-ND | BATTERY12MM-SMD | BATT1 | 3000K-ND | 1
1 | Blue | LED0603 | LED2 | 754-1119-1-ND | 1
1 | 330 | RESISTOR0603 | R1 | P330HCT-ND | 10
Part checked by Angus
Part value TBD
No-order or Non-digikey part

## COMBINED
Qty | Comment | Part Number | MOQ/MULT | Combined Order Qty | Status
0 | m_CN5 | N/A | 0 | 0
3 | m_C18/m_C19/m_C35 | 399-1092-1-ND | 10 | 30
1 | m_R16 | P1.50KHCT-ND | 10 | 10
1 | m_RN1 | TC164J-4.7KCT-ND | 10 | 10
1 | m_R11 | P1.00MHCT-ND | 10 | 10
1 | m_C27 | 399-3134-1-ND | 10 | 10
1 | m_Q1 | 535-9720-1-ND | 1 | 10
2 | m_R6/m_R18 | P10.0KHCT-ND | 10 | 20
2 | m_C5/m_C38 | 445-4113-1-ND | 10 | 20
1 | m_C26 | 587-1295-1-ND | 10 | 10
1 | m_R4 | P15.0KHCT-ND | 10 | 10
2 | m_R14/m_R15 | P22.0HCT-ND | 10 | 20
1 | m_R7 | P22.0KHCT-ND | 10 | 10
2 | m_C7/m_C8 | 399-1052-1-ND | 10 | 20
1 | m_R8 | P10.2KHCT-ND | 10 | 10
3 | m_R5/m_R12/m_R13 | P100HCT-ND | 10 | 30
10 | m_C1/m_C2/m_C3/m_C4/m_C6/m_C11/m_C12/m_C22/m_C9/m_C10 | 399-5089-1-ND | 10 | 100
3 | m_R2/m_R3/m_R10 | P330HCT-ND | 10 | 30
1 | m_F1 | F3132CT-ND | 1 | 10
1 | m_CN6 | 3M5607CT-ND | 1 | 10
1 | m_CN1 | 455-1794-1-ND | 10 | 10
2 | m_CN2/m_CN3 | 455-1796-1-ND | 10 | 20
0 | m_Q3 | 568-1660-1-ND | 1 | 0
1 | m_LED1 | 754-1119-1-ND | 1 | 10
1 | m_LED3 | 754-1121-1-ND | 1 | 10
1 | m_U2 | 828-1005-1-ND | 1 | 10
1 | m_U3 | LP2985IM5-3.3CT-ND | 1 | 10
1 | m_CN4 | S9012E-05-ND | 1 | 10
1 | m_U4 | 568-3362-1-ND | 1 | 10
0 | m_SL1 | N/A | 0 | 0
1 | m_LED2 | 754-1120-1-ND | 1 | 10
0 | m_SL10 | N/A | 0 | 0
0 | m_SL11 | N/A | 0 | 0
0 | m_SL12 | N/A | 0 | 0
0 | m_SL13 | N/A | 0 | 0
0 | m_SL14 | N/A | 0 | 0
0 | m_SL15 | N/A | 0 | 0
0 | m_SL16 | N/A | 0 | 0
0 | m_SL17 | N/A | 0 | 0
1 | m_D2 | SMAJ7.0ALFCT-ND | 1 | 10
1 | m_U1 | 497-6444-ND | 1 | 10
1 | m_X1 | 670-1190-1-ND | 1 | 10
1 | m_L1 | 732-1611-1-ND | 1 | 10
1 | m_D1 | BAT54CCT-ND | 1 | 10
3 | a_C1/C36/C38 | 445-4113-1-ND | 10 | 30
19 | a_C2/C4/C5/C6/C8/C10/C13/C14/C15/C18/C21/C22/C23/C27/C28/C29/C31/C32/C34 | 399-5089-1-ND | 10 | 190
2 | a_C3/C33 | 399-3482-1-ND | 10 | 20
2 | a_C7/C9 | 399-1049-1-ND | 10 | 20
3 | a_C11/C12/C20 | 490-1535-1-ND | 10 | 30
2 | a_C16/C17 | 399-3362-1-ND | 10 | 20
3 | a_C19/C30/C37 | 399-1092-1-ND | 10 | 30
3 | a_C24/C25/C26 | 0 | 10 | 30
1 | a_C35 | 490-3898-1-ND | 10 | 10
1 | a_CN1 | 455-1806-1-ND | 10 | 10
1 | a_L1 | 445-1547-1-ND | 10 | 10
1 | a_L2 | 587-1722-1-ND | 10 | 10
1 | a_LED1 | 754-1120-1-ND | 1 | 10
1 | a_LED2 | 754-1119-1-ND | 1 | 10
1 | a_Q1 | 535-9720-1-ND | 1 | 10
1 | a_R1 | P1.00MHCT-ND | 10 | 10
3 | a_R2/R3/R4 | RHM750HCT-ND | 10 | 30
2 | a_R5/R6 | RHM330HCT-ND | 10 | 20
1 | a_U3 | 342-1071-ND | 1 | 10
1 | a_U4 | 497-6345-1-ND | 1 | 10
1 | a_U6 | LM4132BMF-3.3CT-ND | 1 | 10
1 | a_U7 | LP2985IM5-3.3CT-ND | 1 | 10
107 |  |  |  | 1070

## Digikey BOM
Digi-Key Part Number | Manufacturer Name | Mfr Part No. | Customer Reference | Quantity 1 | Wastage 1 | Quantity 2 | Wastage 2 | Quantity 3 | Wastage 3 | Board Code
N/A |  |  | m_CN5 | 0 | N/A | 0 | N/A | 0 | N/A
399-1092-1-ND |  |  | m_C18/m_C19/m_C35 | 10 | 0.7 | 0 | 0 | 0 | 0
P1.50KHCT-ND |  |  | m_R16 | 10 | 90% | 0 | 0% | 0 | 0%
TC164J-4.7KCT-ND |  |  | m_RN1 | 10 | 90% | 0 | 0% | 0 | 0%
P1.00MHCT-ND |  |  | m_R11 | 10 | 90% | 0 | 0% | 0 | 0%
399-3134-1-ND |  |  | m_C27 | 10 | 90% | 0 | 0% | 0 | 0%
535-9720-1-ND |  |  | m_Q1 | 1 | 0% | 0 | 0% | 0 | 0%
P10.0KHCT-ND |  |  | m_R6/m_R18 | 10 | 80% | 0 | 0% | 0 | 0%
445-4113-1-ND |  |  | m_C5/m_C38 | 10 | 80% | 0 | 0% | 0 | 0%
587-1295-1-ND |  |  | m_C26 | 10 | 90% | 0 | 0% | 0 | 0%
P15.0KHCT-ND |  |  | m_R4 | 10 | 90% | 0 | 0% | 0 | 0%
P22.0HCT-ND |  |  | m_R14/m_R15 | 10 | 80% | 0 | 0% | 0 | 0%
P22.0KHCT-ND |  |  | m_R7 | 10 | 90% | 0 | 0% | 0 | 0%
399-1052-1-ND |  |  | m_C7/m_C8 | 10 | 80% | 0 | 0% | 0 | 0%
P10.2KHCT-ND |  |  | m_R8 | 10 | 90% | 0 | 0% | 0 | 0%
P100HCT-ND |  |  | m_R5/m_R12/m_R13 | 10 | 70% | 0 | 0% | 0 | 0%
399-5089-1-ND |  |  | m_C1/m_C2/m_C3/m_C4/m_C6/m_C11/m_C12/m_C22/m_C9/m_C10 | 10 | 0% | 0 | 0% | 0 | 0%
P330HCT-ND |  |  | m_R2/m_R3/m_R10 | 10 | 70% | 0 | 0% | 0 | 0%
F3132CT-ND |  |  | m_F1 | 1 | 0% | 0 | 0% | 0 | 0%
3M5607CT-ND |  |  | m_CN6 | 1 | 0% | 0 | 0% | 0 | 0%
455-1794-1-ND |  |  | m_CN1 | 10 | 90% | 0 | 0% | 0 | 0%
455-1796-1-ND |  |  | m_CN2/m_CN3 | 10 | 80% | 0 | 0% | 0 | 0%
568-1660-1-ND |  |  | m_Q3 | 0 | 0% | 0 | 0% | 0 | 0%
754-1119-1-ND |  |  | m_LED1 | 1 | 0% | 0 | 0% | 0 | 0%
754-1121-1-ND |  |  | m_LED3 | 1 | 0% | 0 | 0% | 0 | 0%
828-1005-1-ND |  |  | m_U2 | 1 | 0% | 0 | 0% | 0 | 0%
LP2985IM5-3.3CT-ND |  |  | m_U3 | 1 | 0% | 0 | 0% | 0 | 0%
S9012E-05-ND |  |  | m_CN4 | 1 | 0% | 0 | 0% | 0 | 0%
568-3362-1-ND |  |  | m_U4 | 1 | 0% | 0 | 0% | 0 | 0%
N/A |  |  | m_SL1 | 0 | N/A | 0 | N/A | 0 | N/A
754-1120-1-ND |  |  | m_LED2 | 1 | 0% | 0 | 0% | 0 | 0%
N/A |  |  | m_SL10 | 0 | N/A | 0 | N/A | 0 | N/A
N/A |  |  | m_SL11 | 0 | N/A | 0 | N/A | 0 | N/A
N/A |  |  | m_SL12 | 0 | N/A | 0 | N/A | 0 | N/A
N/A |  |  | m_SL13 | 0 | N/A | 0 | N/A | 0 | N/A
N/A |  |  | m_SL14 | 0 | N/A | 0 | N/A | 0 | N/A
N/A |  |  | m_SL15 | 0 | N/A | 0 | N/A | 0 | N/A
N/A |  |  | m_SL16 | 0 | N/A | 0 | N/A | 0 | N/A
N/A |  |  | m_SL17 | 0 | N/A | 0 | N/A | 0 | N/A
SMAJ7.0ALFCT-ND |  |  | m_D2 | 1 | 0% | 0 | 0% | 0 | 0%
497-6444-ND |  |  | m_U1 | 1 | 0% | 0 | 0% | 0 | 0%
670-1190-1-ND |  |  | m_X1 | 1 | 0% | 0 | 0% | 0 | 0%
732-1611-1-ND |  |  | m_L1 | 1 | 0 | 0 | 0 | 0 | 0
BAT54CCT-ND |  |  | m_D1 | 1 | 0 | 0 | 0 | 0 | 0
445-4113-1-ND |  |  | a_C1/C36/C38 | 10 | 0.7 | 0 | 0 | 0 | 0
399-5089-1-ND |  |  | a_C2/C4/C5/C6/C8/C10/C13/C14/C15/C18/C21/C22/C23/C27/C28/C29/C31/C32/C34 | 20 | 0.1 | 0 | 0 | 0 | 0
399-3482-1-ND |  |  | a_C3/C33 | 10 | 0.8 | 0 | 0 | 0 | 0
399-1049-1-ND |  |  | a_C7/C9 | 10 | 0.8 | 0 | 0 | 0 | 0
490-1535-1-ND |  |  | a_C11/C12/C20 | 10 | 0.7 | 0 | 0 | 0 | 0
399-3362-1-ND |  |  | a_C16/C17 | 10 | 0.8 | 0 | 0 | 0 | 0
399-1092-1-ND |  |  | a_C19/C30/C37 | 10 | 0.7 | 0 | 0 | 0 | 0
0 |  |  | a_C24/C25/C26 | 10 | 0.7 | 0 | 0 | 0 | 0
490-3898-1-ND |  |  | a_C35 | 10 | 0.9 | 0 | 0 | 0 | 0
455-1806-1-ND |  |  | a_CN1 | 10 | 0.9 | 0 | 0 | 0 | 0
445-1547-1-ND |  |  | a_L1 | 10 | 0.9 | 0 | 0 | 0 | 0
587-1722-1-ND |  |  | a_L2 | 10 | 0.9 | 0 | 0 | 0 | 0
754-1120-1-ND |  |  | a_LED1 | 1 | 0 | 0 | 0 | 0 | 0
754-1119-1-ND |  |  | a_LED2 | 1 | 0 | 0 | 0 | 0 | 0
535-9720-1-ND |  |  | a_Q1 | 1 | 0 | 0 | 0 | 0 | 0
P1.00MHCT-ND |  |  | a_R1 | 10 | 0.9 | 0 | 0 | 0 | 0
RHM750HCT-ND |  |  | a_R2/R3/R4 | 10 | 0.7 | 0 | 0 | 0 | 0
RHM330HCT-ND |  |  | a_R5/R6 | 10 | 0.8 | 0 | 0 | 0 | 0
342-1071-ND |  |  | a_U3 | 1 | 0 | 0 | 0 | 0 | 0
497-6345-1-ND |  |  | a_U4 | 1 | 0 | 0 | 0 | 0 | 0
LM4132BMF-3.3CT-ND |  |  | a_U6 | 1 | 0 | 0 | 0 | 0 | 0
LP2985IM5-3.3CT-ND |  |  | a_U7 | 1 | 0 | 0 | 0 | 0 | 0
Do not need to be ordered
Values need to be decided

## Cleaned Digikey BOM
399-1092-1-ND | m_C18/m_C19/m_C35 | 10 | 0 | 0
P1.50KHCT-ND | m_R16 | 10 | 0 | 0
TC164J-4.7KCT-ND | m_RN1 | 10 | 0 | 0
P1.00MHCT-ND | m_R11 | 10 | 0 | 0
399-3134-1-ND | m_C27 | 10 | 0 | 0
535-9720-1-ND | m_Q1 | 1 | 0 | 0
P10.0KHCT-ND | m_R6/m_R18 | 10 | 0 | 0
445-4113-1-ND | m_C5/m_C38 | 10 | 0 | 0
587-1295-1-ND | m_C26 | 10 | 0 | 0
P15.0KHCT-ND | m_R4 | 10 | 0 | 0
P22.0HCT-ND | m_R14/m_R15 | 10 | 0 | 0
P22.0KHCT-ND | m_R7 | 10 | 0 | 0
399-1052-1-ND | m_C7/m_C8 | 10 | 0 | 0
P10.2KHCT-ND | m_R8 | 10 | 0 | 0
P100HCT-ND | m_R5/m_R12/m_R13 | 10 | 0 | 0
399-5089-1-ND | m_C1/m_C2/m_C3/m_C4/m_C6/m_C11/m_C12/m_C22/m_C9/m_C10 | 10 | 0 | 0
P330HCT-ND | m_R2/m_R3/m_R10 | 10 | 0 | 0
F3132CT-ND | m_F1 | 1 | 0 | 0
3M5607CT-ND | m_CN6 | 1 | 0 | 0
455-1794-1-ND | m_CN1 | 10 | 0 | 0
455-1796-1-ND | m_CN2/m_CN3 | 10 | 0 | 0
754-1119-1-ND | m_LED1 | 1 | 0 | 0
754-1121-1-ND | m_LED3 | 1 | 0 | 0
828-1005-1-ND | m_U2 | 1 | 0 | 0
LP2985IM5-3.3CT-ND | m_U3 | 1 | 0 | 0
S9012E-05-ND | m_CN4 | 1 | 0 | 0
568-3362-1-ND | m_U4 | 1 | 0 | 0
754-1120-1-ND | m_LED2 | 1 | 0 | 0
SMAJ7.0ALFCT-ND | m_D2 | 1 | 0 | 0
497-6444-ND | m_U1 | 1 | 0 | 0
670-1190-1-ND | m_X1 | 1 | 0 | 0
732-1611-1-ND | m_L1 | 1 | 0 | 0
BAT54CCT-ND | m_D1 | 1 | 0 | 0
445-4113-1-ND | a_C1/C36/C38 | 10 | 0 | 0
399-5089-1-ND | a_C2/C4/C5/C6/C8/C10/C13/C14/C15/C18/C21/C22/C23/C27/C28/C29/C31/C32/C34 | 20 | 0 | 0
399-3482-1-ND | a_C3/C33 | 10 | 0 | 0
399-1049-1-ND | a_C7/C9 | 10 | 0 | 0
490-1535-1-ND | a_C11/C12/C20 | 10 | 0 | 0
399-3362-1-ND | a_C16/C17 | 10 | 0 | 0
399-1092-1-ND | a_C19/C30/C37 | 10 | 0 | 0
0 | a_C24/C25/C26 | 10 | 0 | 0
490-3898-1-ND | a_C35 | 10 | 0 | 0
455-1806-1-ND | a_CN1 | 10 | 0 | 0
445-1547-1-ND | a_L1 | 10 | 0 | 0
587-1722-1-ND | a_L2 | 10 | 0 | 0
754-1120-1-ND | a_LED1 | 1 | 0 | 0
754-1119-1-ND | a_LED2 | 1 | 0 | 0
535-9720-1-ND | a_Q1 | 1 | 0 | 0
P1.00MHCT-ND | a_R1 | 10 | 0 | 0
RHM750HCT-ND | a_R2/R3/R4 | 10 | 0 | 0
RHM330HCT-ND | a_R5/R6 | 10 | 0 | 0
342-1071-ND | a_U3 | 1 | 0 | 0
497-6345-1-ND | a_U4 | 1 | 0 | 0
LM4132BMF-3.3CT-ND | a_U6 | 1 | 0 | 0
LP2985IM5-3.3CT-ND | a_U7 | 1 | 0 | 0